## xl_DCF_History (hidden)
CLINAME | DATETIME | DONEBY | IPADDRESS | APPVER | RANDOM | CHECKSUM
ੜੵ੊ੳ੨੺੺ੰ੭ੰ੬੫ | ਹਸ਼ਹਹਸ਼ਹ਷ਸ਷ਧਧਸ਻ੁਹ਻੗੔ਧਯ੎੔ਜ਼ਲਸੁ਷ਰ | ਗ਼ਜ਼੣ੈੳ੬੺੺੨ੵ੫੹੶ਧ੭੨੼ੳੰ੺ੰ | ੪੻ੵ਷਷਷ਿ਺਺ | ਺ਵ਷ਵਹਵ਷ | 7 | ਼਺ਾਾ

## Sheet1
Data: |  | 2013-11-06 | [7 empty] | 402 | 603 | 805 | 1206
Document reference: |  |  | PCB reference: |  |  | Date: March, 20 2006
STEVAL-xxxV1 (AITHON)
Company:
STMicroelectronics
Contact person: |  |  | E-mail: |  |  | Phone:
Adriano Basile |  |  | adriano.basile@st.com |  |  | +390957404286
Item | Quantity | Reference | Part / Value | Voltage / Watt / Ampere | Package | Manufacturer | Manufacturer’s ordering code / Orderable Part Number | Supplier | Supplier’s ordering code
AITHON Board
1 | 3 | BTN1, BTN2, RESET |  |  |  | C&K | PTS645SL50-2 LFS | MOUSER | 611-PTS645SL502
2 | 1 | C9 | 0,1uF | 35V+ | SMD 0603 | ANY |  | ANY |  | 0 | 1 | 0 | 0
3 | 1 | C29 | 0,1uF | 35V+ | SMD 0402 | ANY |  | ANY |  | 1 | 0 | 0 | 0
4 | 11 | C12, C15, C16, C21, C22, C34, C38, C40, C41, C42, C43 | 0,1uF | 10V | SMD 0402 | ANY |  | ANY |  | 11 | 0 | 0 | 0
5 | 1 | C8 | 100uF | 35V | See Datasheet | ANY | EDK107M035A9HAA | ANY | 80-EDK107M035A9HAA | 0 | 0 | 0 | 0 | 1
6 | 2 | C10, C32 | 1uF | 10V | SMD 0603 | ANY |  | ANY |  | 0 | 2 | 0 | 0
7 | 1 | C46 | 1uF | 10V | SMD 0402 | ANY |  | ANY |  | 1 | 0 | 0 | 0
8 | 1 | C11 | 0,1uF | 35V | SMD 0805 | ANY |  | ANY |  | 0 | 0 | 1 | 0
9 | 2 | C7, C37 | 2,2uF | 6.3V | SMD 0402 | ANY |  | ANY |  | 2 | 0 | 0 | 0
10 | 4 | C1, C6, C25, C33 | 10uF | 10V | SMD 0603 | ANY |  | ANY |  | 0 | 4 | 0 | 0
11 | 4 | C23, C24, C26, C28 | 10uF | 35V | SMD 0805 | ANY |  | ANY |  | 0 | 0 | 4 | 0
12 | 1 | C39 | 4,7uF | 10V | SMD 0603 | ANY |  | ANY |  | 0 | 1 | 0 | 0
13 | 1 | C50 | 8,2pF | 10V | SMD 0402 | ANY |  | ANY |  | 1 | 0 | 0 | 0
14 | 5 | C30, C35, C45, C47, C49 | 0,01uF | 35V | SMD 0402 | ANY |  | ANY |  | 5 | 0 | 0 | 0
15 | 4 | C3, C4, C5, C36 | 22uF | 10V | SMD 0805 | ANY |  | ANY |  | 0 | 0 | 4 | 0
16 | 2 | C27, C31 | 22uF | 35V | SMD 1206 | ANY |  | ANY |  | 0 | 0 | 0 | 2
17 | 4 | C13, C14, C17, C18 | 47pF | 10V | SMD 0402 | ANY |  | ANY |  | 4 | 0 | 0 | 0
18 | 1 | C44 | 220u | 16V | See Datasheet | KEMET | EDK227M016A9HAA | Mouser | 80-EDK227M016A9HAA | 0 | 0 | 0 | 0 | 1
19 | 2 | C2, C19 | 20p | 10V | SMD 0402 | ANY |  | ANY |  | 2 | 0 | 0 | 0
20 | 2 | C20, C48 | 0,22u | 10V | SMD 0402 | ANY |  | ANY |  | 2 | 0 | 0 | 0
| 50 | [8 empty] | 29 | 8 | 9 | 2 | 50
21 | 1 | R1 | 10Ω 5% | 0,1W | SMD 0402 | ANY |  | ANY |  | 1 | 0 | 0
22 | 12 | R7, R10, R11, R19, R26, R28, R31, R36, R39, R41, R42, R43 | 10kΩ 1% | 0,1W | SMD 0402 | ANY |  | ANY |  | 12 | 0 | 0
23 | 4 | R46, R47, R48, R49 | 15Ω 5% | 0,1W | SMD 0402 | ANY |  | ANY |  | 4 | 0 | 0
24 | 1 | R33 | 18kΩ 1% | 0,1W | SMD 0402 | ANY |  | ANY |  | 1 | 0 | 0
25 | 1 | R45 | 1,21kΩ 1% | 0,1W | SMD 0402 | ANY |  | ANY |  | 1 | 0 | 0
26 | 2 | R27, R29 | 39kΩ 1% | 0,1W | SMD 0402 | ANY |  | ANY |  | 2 | 0 | 0
27 | 3 | R18, R32, R40 | 93.1kΩ 1% | 0,1W | SMD 0402 | ANY |  | ANY |  | 3 | 0 | 0
28 | 3 | R2, R3, R34 | 100kΩ 5% | 0,1W | SMD 0402 | ANY |  | ANY |  | 3 | 0 | 0
29 | 4 | R4, R20, R21, R35 | 220Ω 5% | 0,1W | SMD 0402 | ANY |  | ANY |  | 4 | 0 | 0
30 | 3 | R37, R38, R44 | 2kΩ 1% | 0,125W | SMD 0402 | ANY |  | ANY |  | 3 | 0 | 0
31 | 4 | R22, R23, R24, R25 | 4.7kΩ 5% | 0,1W | SMD 0402 | ANY |  | ANY |  | 4 | 0 | 0
32 | 2 | R12, R13 | 100Ω 5% | 0,1W | SMD 0402 | ANY |  | ANY |  | 2 | 0 | 0
| 40 | [8 empty] | 40 | 0 | 0
33 | 1 | POT | TRIMMER 10k 10% | 0.25W | See Datasheet |  | 3361S-1-103GLF | Mouser | 652-3361S-1-103GLF
34 | 1 | JP2 | 3pin male .1" header |  | PTH
35 | 5 | J1, J2, J3, JP1, J7 | 4pin female .1" header |  | PTH
36 | 2 | J5, J6 | 6pin female .1" header |  | PTH
37 | 4 | JP3, J8, J9, J10 | 8pin female .1" header |  | PTH
38 | 3 | J14, J15, J16 | 8pin male .1" header |  | PTH
39 | 3 | J11, J12, J13 | 15pin female .1" header |  | PTH
40 | 1 | LCD | 16pin female .1" header |  | PTH
41 | 1 | L1 | INDUCTOR - 2,7u 10A |  | See Datasheet | TDK | VLF12060T-2R7N100 | Mouser | 810-VLF12060T2R7N100
42 | 1 | Q1 | MOSFET P-CH 20V 4A |  | PowerFLAT 2x2 | ST | STL4P2UH7 | ST
43 | 1 | Q2 | NPN 45V 500mA |  | SOT-23 | ST | 2STR1230 | ST
44 | 1 | Q3 | MOSFET N-CH 60V 13,5A |  | PowerFLAT 5x6 | ST | STL85N6F3 | ST
45 | 4 | U$6, U$7, U$8, U$9 | MOSFET P-CH 30V 60A |  | PowerPAK 1212-8 | Vishay | SI7617 | Mouser | 781-SI7617DN-GE3
46 | 1 | LCD | 16x2 Character Backlit LCD Display Board |  |  |  |  | Mouser | 932-MIKROE-55
47 | 4 | MOTOR1, MOTOR2, POWER, SERVO_PWR | 2pos Screw Terminal - 5mm Pitch |  | 2-PTH | Phoenix Contact | 1935161 | Mouser | 651-1935161
48 | 1 | Y2 | 8MHz CRYSTALSMD HC49UP |  | See Datasheet |  | HC-49S-C20QSA-8.000MHZ | Mouser | 717-9B-8.000MAAJ-B
49 | 1 | F1 | PTC RESETABLE 1A |  | SMD 1206 | Cooper Bussmann | PTS120615V050 | Mouser | 504-PTS120615V050
50 | 1 | SW1 | SW SLIDE 0,1A |  | See Datasheet | C&K | 0S102011MS2QS1 | Mouser | 611-OS102011MS2QS1
51 | 1 | USB1 | CONN USB R/A A TYPE |  | See Datasheet | FCI | 87583-2010BLF | Mouser | 649-87583-2010BLF
52 | 1 | USB2 | CONN RCPT USB MINI B R/A |  | See Datasheet | Hirose Electric | UX60SC-MB-5ST(80) | Mouser | 798-UX60SC-MB-5ST80
53 | 1 | SD | CONN MINI MICRO-SD 8PIN |  | See Datasheet | Amphenol | 1010058159
54 | 2 | XB1 | 10pin 2mm female header |  | PTH | 3M | 950510-6102-AR | Mouser | 517-950510-6102-AR
55 | 1 | LED4 | LED RED |  | SMD 0603 | Kingbright | APT1608EC | Mouser | 604-APT1608EC
56 | 3 | LED2, LED3, LED5 | LED YELLOW |  | SMD 0603 | Kingbright | APT1608YC | Mouser | 604-APT1608YC
57 | 2 | LED6, LED7 | LED R/G |  | SMD 0606 | Kingbright | APTB1615ESGC-F01 | Mouser | 604-APTB1615ESGC-F01
58 | 1 | SG1 | BUZZER |  | See Datasheet | Soberton Inc | GT-111P | Digikey | 433-1020-ND
59 | 1 | LD1085 | LD1085xx33 |  | DPAK | ST | LD1085CDT-R | ST
60 | 1 | U$3 | 8BIT SHIFT REGISTER |  | 14-TSSOP | ON Semiconductor | MC74HC164ADTR2G | Mouser | 863-MC74HC164ADTR2G
61 | 1 | U2 | REG BUCK ADJ 10A |  | 14-WDFN | Richtek | RT7259GQW | Digikey | 1028-1199-1-ND
62 | 1 | U3 | INVERTER |  | SC70-5 | Fairchild | NC7SZU04P5X | Mouser | 512-NC7SZU04P5X
63 | 2 | U$4, U$5 | Motor Driver |  | VFQFPN48 | ST | L6206Q | ST
64 | 2 | U6, U8 | ESD PROTECTION |  | SOT23-6 | ST | USBLC6-2SC6 | ST
65 | 1 | IC3 | STM32F4 MCU 32BIT |  | 100-LQFP | ST | STM32F437VI | ST
66 | 1 | U$2 | PWR SW USB 1A |  | SOT-8 | ST | STMPS2171MTR | ST
67 | 1 | IC4 | DUAL OP AMP |  | 8-SOIC | ST | LM358DT | ST
68 | 1 | U$1 | ACCEL/GYRO |  | 28-TFLGA | ST | LSM330DLC | ST
69 | 2 | U$10, U$11 | BAV99 |  | SOT-23 | NXP | BAV99,215 | Mouser | 771-BAV99-T/R